## Field data
Calculation of chamber volume used in field gas sampling
Chamber dimensions and parameter variables
Date of gas sampling:
15.24 cm = 6" | 30.48 cm = 1' | 60.96 cm = 2' | 91.44 cm = 3'
|  | CHAMBER HEIGHT | [5 empty] | Chamber Radius | Total chamber volume |  | Area covered | Floodwater height
Plot | Trt | Lid | Collar | Collar Extension |  |  | TOTAL
|  |  |  | 1 | 2 | 3
|  | cm | cm | cm | cm | cm | cm | cm | cm3 | L | cm2 | cm
S-M-W-1 |  | 7.62 | -5.625 | 30.48 |  |  | 32.475 | 14.75 | 22196.4271 | 22.1964 | 683.4928 | 0 | SH1 | -9.5
C-S-1 |  | 7.62 | -5.9 | 30.48 |  |  | 32.2 | 14.75 | 22008.4666 | 22.0085 | 683.4928 | 0 | CB-SL1 | -10
S-M-1 |  | 7.62 | -7.5 | 30.48 |  |  | 30.6 | 14.75 | 20914.8782 | 20.9149 | 683.4928 | 0 | CB-SH1 | -9.25
C-S-MD-1 |  | 7.62 | -7 | 30.48 |  |  | 31.1 | 14.75 | 21256.6246 | 21.2566 | 683.4928 | 0 | C1 | -10
C-1 |  | 7.62 | -8.5 | 30.48 |  |  | 29.6 | 14.75 | 20231.3855 | 20.2314 | 683.4928 | 0 | CB-SH2 | -9.5
C-S-MD-2 |  | 7.62 | -7.1 | 30.48 |  |  | 31 | 14.75 | 21188.2753 | 21.1883 | 683.4928 | 0 | C2 | -9.75
C-2 |  | 7.62 | -8.3 | 30.48 |  |  | 29.8 | 14.75 | 20368.084 | 20.3681 | 683.4928 | #DIV/0! | CB-SL2 | -9.5
C-S-2 |  | 7.62 | -7.6 | 30.48 |  |  | 30.5 | 14.75 | 20846.5289 | 20.8465 | 683.4928 | #DIV/0! | SH2 | -10
S-M-2 |  | 7.62 | -7.45 | 30.48 |  |  | 30.65 | 14.75 | 20949.0528 | 20.9491 | 683.4928 | #DIV/0!
S-M-W-2 |  | 7.62 | -10.7 | 30.48 |  |  | 27.4 | 14.75 | 18727.7014 | 18.7277 | 683.4928 | #DIV/0!
Extra |  | 7.62 | #DIV/0! |  |  |  | #DIV/0! | 14.75 | #DIV/0! | #DIV/0! | 683.4928 | #DIV/0!
Extra |  | 7.62 | #DIV/0! |  |  |  | #DIV/0! | 14.75 | #DIV/0! | #DIV/0! | 683.4928 | #DIV/0!
Collar to water, cm (headspace height)
| F I E L D I D |  |  |  | F I E L D I D |  |  |  | F I E L D I D
Replicate | S-M-W-1 | C-S-1 | S-M-1 | C-S-MD-1 | C-1 | C-S-MD-2 | C-2 | C-S-2 | S-M-2 | S-M-W-2 | Extra | Extra
1 | -5.625 | -5.9 | -7.5 | -7 | -8.5 | -7.1 | -8.3 | -7.6 | -7.45 | -10.7 |  |  | -5.625
2 | [12 empty] | -5.9
3 | [12 empty] | -7.5
4 | [12 empty] | -7
MEAN | -5.625 | -5.9 | -7.5 | -7 | -8.5 | -7.1 | -8.3 | -7.6 | -7.45 | -10.7 | #DIV/0! | #DIV/0! | -8.5
-7.1
-8.3
| Floodwater height, cm | [11 empty] | -7.6
| FIELD ID |  |  |  | F I E L D I D |  |  |  | F I E L D I D |  |  |  | -7.45
Replicate | 402 | 409 | 505 | 512 | 601 | 608 | 209 | 307 | K1 | Extra | Extra | Extra | -10.7
1 | 0 | 0 | 0 | 0 | 0 | 0
2
3
4
MEAN | 0 | 0 | 0 | 0 | 0 | 0 | #DIV/0! | #DIV/0! | #DIV/0! | #DIV/0! | #DIV/0! | #DIV/0!
[8 empty] | 0-5 cm soil depth |  | T E M P E R A T U R E
5-15 cm soil depth | [7 empty] | Plot | Trt | Soil Temperature |  | Mean Soil Temperature, oC
Plot | Trt | Soil Temperature |  | Mean Soil Temperature, oC | [5 empty] | 1 | 2
|  | 1 | 2
[8 empty] | 106 |  |  |  | #DIV/0!
106 |  |  |  | #DIV/0! |  |  |  | 107 |  |  |  | #DIV/0!
107 |  |  |  | #DIV/0! |  |  |  | 204 |  |  |  | #DIV/0!
204 |  |  |  | #DIV/0! |  |  |  | 209 |  |  |  | #DIV/0!
209 |  |  |  | #DIV/0! |  |  |  | 302 |  |  |  | #DIV/0!
302 |  |  |  | #DIV/0! |  |  |  | 307 |  |  |  | #DIV/0!
307 |  |  |  | #DIV/0! |  |  |  | F1 |  |  |  | #DIV/0!
F1 |  |  |  | #DIV/0! |  |  |  | F2 |  |  |  | #DIV/0!
F2 |  |  |  | #DIV/0! |  |  |  | F3 |  |  |  | #DIV/0!
F3 |  |  |  | #DIV/0! |  |  |  | Extra |  |  |  | #DIV/0!
Extra |  |  |  | #DIV/0! |  |  |  | Extra |  |  |  | #DIV/0!
Extra |  |  |  | #DIV/0! |  |  |  | Extra |  |  |  | #DIV/0!
Extra |  |  |  | #DIV/0!
Obs:
Note on J6: Volume = 3.1416*r2*h

## GC rawdata
Copy data here
Site | Date | Plot | Time | CH4 (ppm) | N2O (ppm) |  | N2O
RES |  | S-M-W-1 | 0 | 12.1092 | 0.27562 |  | Plot | Trt | Air Temperature, oC |  |  |  | CONCENTRATION, ppm (mol/mol) |  |  |  | Volume of 1 mol of air inside chamber at sampling, L |  |  |  | N2O CONCENTRATION, mg L-1
RES |  | S-M-W-1 | 21 | 29.0028 | 0.27555 | 32.3
RES |  | S-M-W-1 | 42 | 45.5934 | 0.26941 | 31.7 |  |  | 0 | 21 | 42 | 63 | 0 | 21 | 42 | 63 | 0 | 21 | 42 | 63 | 0 | 21 | 42 | 63
RES |  | S-M-W-1 | 63 | 62.3208 | 0.28318 | 33 |  |  | Copy data here
RES |  | C-S-1 | 0 | 9.1716 | 0.27118 | 32.5 | S-M-W-1 |  | 32.3 | 31.7 | 33 | 32.5 | 0.27562 | 0.27555 | 0.26941 | 0.28318 | 25.0503 | 25.001 | 25.1077 | 25.0667 | 0.00048427 | 0.0004851 | 0.00047228 | 0.00049723 | 27
RES |  | C-S-1 | 21 | 16.576 | 0.2611 | 33.7 | C-S-1 |  | 33.7 | 34.7 | 34.8 | 34.5 | 0.27118 | 0.2611 | 0.2682 | 0.26869 | 25.1651 | 25.2472 | 25.2554 | 25.2308 | 0.0004743 | 0.00045518 | 0.00046741 | 0.00046872 | 28.2
RES |  | C-S-1 | 42 | 23.1238 | 0.2682 | 34.7 | S-M-1 |  | 33.7 | 33.4 | 33.2 | 33 | 0.28104 | 0.27312 | 0.28709 | 0.27029 | 25.1651 | 25.1405 | 25.1241 | 25.1077 | 0.00049154 | 0.00047816 | 0.00050294 | 0.00047382 | 29
RES |  | C-S-1 | 63 | 29.1236 | 0.26869 | 34.8 | C-S-MD-1 |  | 31.6 | 32.1 | 31.8 | 31.6 | 0.27626 | 0.27063 | 0.26904 | 0.27672 | 24.9928 | 25.0338 | 25.0092 | 24.9928 | 0.00048651 | 0.00047582 | 0.00047349 | 0.00048732 | 30.5
RES |  | S-M-1 | 0 | 10.557 | 0.28104 | 34.5 | C-1 |  | 33 | 33 | 33.3 | 33 | 0.26782 | 0.27775 | 0.28096 | 0.27773 | 25.1077 | 25.1077 | 25.1323 | 25.1077 | 0.00046949 | 0.0004869 | 0.00049204 | 0.00048686 | 27.7
RES |  | S-M-1 | 21 | 17.0172 | 0.27312 | 33.7 | C-S-MD-2 |  | 30 | 29.9 | 29.7 | 29.3 | 0.28127 | 0.27765 | 0.28349 | 0.27718 | 24.8615 | 24.8533 | 24.8369 | 24.8041 | 0.00049795 | 0.0004917 | 0.00050238 | 0.00049185 | 28.9
RES |  | S-M-1 | 42 | 22.7368 | 0.28709 | 33.4 | C-2 |  | 32.1 | 30.9 | 31.8 | 31.9 | 0.28087 | 0.28287 | 0.26972 | 0.28008 | 25.0338 | 24.9354 | 25.0092 | 25.0174 | 0.00049382 | 0.0004993 | 0.00047468 | 0.00049275 | 30.8
RES |  | S-M-1 | 63 | 27.7174 | 0.27029 | 33.2 | C-S-2 |  | 32.1 | 30.4 | 32.5 | 32.7 | 0.2588 | 0.29172 | 0.28343 | 0.27925 | 25.0338 | 24.8944 | 25.0667 | 25.0831 | 0.00045502 | 0.00051577 | 0.00049767 | 0.00049001 | 30.9
RES |  | C-S-MD-1 | 0 | 14.2142 | 0.27626 | 33 | S-M-2 |  | 31.2 | 29.2 | 31 | 29.8 | 0.29115 | 0.28213 | 0.28454 | 0.28356 | 24.96 | 24.7959 | 24.9436 | 24.8451 | 0.00051341 | 0.0005008 | 0.00050208 | 0.00050234 | 29
RES |  | C-S-MD-1 | 21 | 23.8358 | 0.27063 | 31.6 | S-M-W-2 |  | 30.4 | 29.8 | 31.8 | 32.1 | 0.28172 | 0.27194 | 0.27183 | 0.29018 | 24.8944 | 24.8451 | 25.0092 | 25.0338 | 0.00049809 | 0.00048175 | 0.0004784 | 0.00051019 | 30
RES |  | C-S-MD-1 | 42 | 32.1116 | 0.26904 | 32.1 | Extra | [5 empty] | 0 | 0 | 0 | 0 | 22.4 | 22.4 | 22.4 | 22.4 | 0 | 0 | 0 | 0 | 32.7
RES |  | C-S-MD-1 | 63 | 41.6184 | 0.27672 | 31.8 | Extra | [5 empty] | 0 | 0 | 0 | 0 | 22.4 | 22.4 | 22.4 | 22.4 | 0 | 0 | 0 | 0 | 33.1
RES |  | C-1 | 0 | 52.0956 | 0.26782 | 31.6 | [18 empty] | 28
RES |  | C-1 | 21 | 82.2358 | 0.27775 | 33 | [18 empty] | 29.9
RES |  | C-1 | 42 | 114.8024 | 0.28096 | 33 | CH4 | [17 empty] | 32
RES |  | C-1 | 63 | 149.4762 | 0.27773 | 33.3 | Plot | Trt | Air Temperature, oC |  |  |  | CONCENTRATION, ppm (mol/mol) |  |  |  | Volume of 1 mol of air inside chamber at sampling, L |  |  |  | CH4 CONCENTRATION, mg L-1 |  |  |  | 31.8
RES |  | C-S-MD-2 | 0 | 3.7 | 0.28127 | 33 | [18 empty] | 27.5
RES |  | C-S-MD-2 | 21 | 10.1712 | 0.27765 | 30 |  |  | 0 | 21 | 42 | 63 | 0 | 21 | 42 | 63 | 0 | 21 | 42 | 63 | 0 | 21 | 42 | 63 | 30
RES |  | C-S-MD-2 | 42 | 15.857 | 0.28349 | 29.9 | [18 empty] | 31.8
RES |  | C-S-MD-2 | 63 | 21.425 | 0.27718 | 29.7 | S-M-W-1 |  | 32.3 | 31.7 | 33 | 32.5 | 12.1092 | 29.0028 | 45.5934 | 62.3208 | 25.0503 | 25.001 | 25.1077 | 25.0667 | 0.0077551 | 0.018611 | 0.029133 | 0.039886 | 34.1
RES |  | C-2 | 0 | 3.4588 | 0.28087 | 29.3 | C-S-1 |  | 33.7 | 34.7 | 34.8 | 34.5 | 9.1716 | 16.576 | 23.1238 | 29.1236 | 25.1651 | 25.2472 | 25.2554 | 25.2308 | 0.005847 | 0.010533 | 0.014689 | 0.018518 | 27.7
RES |  | C-2 | 21 | 32.9048 | 0.28287 | 32.1 | S-M-1 |  | 33.7 | 33.4 | 33.2 | 33 | 10.557 | 17.0172 | 22.7368 | 27.7174 | 25.1651 | 25.1405 | 25.1241 | 25.1077 | 0.0067302 | 0.010859 | 0.014519 | 0.017711 | 31.2
RES |  | C-2 | 42 | 61.3848 | 0.26972 | 30.9 | C-S-MD-1 |  | 31.6 | 32.1 | 31.8 | 31.6 | 14.2142 | 23.8358 | 32.1116 | 41.6184 | 24.9928 | 25.0338 | 25.0092 | 24.9928 | 0.0091242 | 0.015275 | 0.020599 | 0.026715 | 31.7
RES |  | C-2 | 63 | 88.6902 | 0.28008 | 31.8 | C-1 |  | 33 | 33 | 33.3 | 33 | 52.0956 | 82.2358 | 114.8024 | 149.4762 | 25.1077 | 25.1077 | 25.1323 | 25.1077 | 0.033287 | 0.052546 | 0.073283 | 0.09551 | 33.7
RES |  | C-S-2 | 0 | 3.1022 | 0.2588 | 31.9 | C-S-MD-2 |  | 30 | 29.9 | 29.7 | 29.3 | 3.7 | 10.1712 | 15.857 | 21.425 | 24.8615 | 24.8533 | 24.8369 | 24.8041 | 0.0023876 | 0.0065656 | 0.010243 | 0.013857 | 28.6
RES |  | C-S-2 | 21 | 7.5966 | 0.29172 | 32.1 | C-2 |  | 32.1 | 30.9 | 31.8 | 31.9 | 3.4588 | 32.9048 | 61.3848 | 88.6902 | 25.0338 | 24.9354 | 25.0092 | 25.0174 | 0.0022166 | 0.02117 | 0.039377 | 0.056875 | 32.4
RES |  | C-S-2 | 42 | 10.9282 | 0.28343 | 30.4 | C-S-2 |  | 32.1 | 30.4 | 32.5 | 32.7 | 3.1022 | 7.5966 | 10.9282 | 15.2492 | 25.0338 | 24.8944 | 25.0667 | 25.0831 | 0.0019881 | 0.0048956 | 0.0069942 | 0.0097533 | 33.1
RES |  | C-S-2 | 63 | 15.2492 | 0.27925 | 32.5 | S-M-2 |  | 31.2 | 29.2 | 31 | 29.8 | 2.819 | 13.0322 | 22.7102 | 32.0754 | 24.96 | 24.7959 | 24.9436 | 24.8451 | 0.0018119 | 0.0084319 | 0.014607 | 0.020712 | 34.8
RES |  | S-M-2 | 0 | 2.819 | 0.29115 | 32.7 | S-M-W-2 |  | 30.4 | 29.8 | 31.8 | 32.1 | 3.255 | 28.1646 | 52.2928 | 77.5454 | 24.8944 | 24.8451 | 25.0092 | 25.0338 | 0.0020977 | 0.018186 | 0.033545 | 0.049695 | 28.7
RES |  | S-M-2 | 21 | 13.0322 | 0.28213 | 31.2 | Extra |  | 0 | 0 | 0 | 0 | 0 | 0 | 0 | 0 | 22.4 | 22.4 | 22.4 | 22.4 | 0 | 0 | 0 | 0 | 32.3
RES |  | S-M-2 | 42 | 22.7102 | 0.28454 | 29.2 | Extra |  | 0 | 0 | 0 | 0 | 0 | 0 | 0 | 0 | 22.4 | 22.4 | 22.4 | 22.4 | 0 | 0 | 0 | 0 | 33.4
RES |  | S-M-2 | 63 | 32.0754 | 0.28356 | 31 | [18 empty] | 35.1
RES |  | S-M-W-2 | 0 | 3.255 | 0.28172 | 29.8
RES |  | S-M-W-2 | 21 | 28.1646 | 0.27194 | 30.4
RES |  | S-M-W-2 | 42 | 52.2928 | 0.27183 | 29.8
RES |  | S-M-W-2 | 63 | 77.5454 | 0.29018 | 31.8
RES |  | Extra | 0 |  |  | 32.1
RES |  | Extra | 21
RES |  | Extra | 42
RES |  | Extra | 63
RES |  | Extra | 0
RES |  | Extra | 21
RES |  | Extra | 42
RES |  | Extra | 63

## Flux data
Time interval, min
|  | 0 | 21 | 42 | 63
N2O
|  | N2O concentration, mg L-1 |  |  |  | Detection test | RSQ_lin | Linearity test | Slope | Headspace volume, L | Area covered, m2
Plot | [11 empty] | N2O efflux
| Trt | 0 | 21 | 42 | 63 | [6 empty] | mg m-2 min-1 | mg m-2 hr-1 | g ha-1 d-1
S-M-W-1 |  | 0.00048427 | 0.0004851 | 0.00047228 | 0.00049723 | FAIL | 0.10886 | MISS | 0 | 22.1964 | 0.068349 | 0 | 0 | 0
C-S-1 |  | 0.0004743 | 0.00045518 | 0.00046741 | 0.00046872 | FAIL | 0.0052202 | MISS | 0 | 22.0085 | 0.068349 | 0 | 0 | 0
S-M-1 |  | 0.00049154 | 0.00047816 | 0.00050294 | 0.00047382 | FAIL | 0.076523 | MISS | 0 | 20.9149 | 0.068349 | 0 | 0 | 0
C-S-MD-1 |  | 0.00048651 | 0.00047582 | 0.00047349 | 0.00048732 | FAIL | 3.2794e-06 | MISS | 0 | 21.2566 | 0.068349 | 0 | 0 | 0
C-1 |  | 0.00046949 | 0.0004869 | 0.00049204 | 0.00048686 | FAIL | 0.56208 | MISS | 0 | 20.2314 | 0.068349 | 0 | 0 | 0
C-S-MD-2 |  | 0.00049795 | 0.0004917 | 0.00050238 | 0.00049185 | FAIL | 0.036389 | MISS | 0 | 21.1883 | 0.068349 | 0 | 0 | 0
C-2 |  | 0.00049382 | 0.0004993 | 0.00047468 | 0.00049275 | FAIL | 0.11271 | MISS | 0 | 20.3681 | 0.068349 | 0 | 0 | 0
C-S-2 |  | 0.00045502 | 0.00051577 | 0.00049767 | 0.00049001 | FAIL | 0.19389 | MISS | 0 | 20.8465 | 0.068349 | 0 | 0 | 0
S-M-2 |  | 0.00051341 | 0.0005008 | 0.00050208 | 0.00050234 | FAIL | 0.49243 | MISS | 0 | 20.9491 | 0.068349 | 0 | 0 | 0
S-M-W-2 |  | 0.00049809 | 0.00048175 | 0.0004784 | 0.00051019 | FAIL | 0.082464 | MISS | 0 | 18.7277 | 0.068349 | 0 | 0 | 0
Extra |  | 0 | 0 | 0 | 0 | FAIL | #DIV/0! | #DIV/0! | 0 | #DIV/0! | 0.068349 | #DIV/0! | #DIV/0! | #DIV/0!
Extra |  | 0 | 0 | 0 | 0 | FAIL | #DIV/0! | #DIV/0! | 0 | #DIV/0! | 0.068349 | #DIV/0! | #DIV/0! | #DIV/0!
CH4
|  | CH4 concentration, mg L-1 |  |  |  | Detection test | RSQ_lin | Linearity test | Slope | Headspace volume, L | Area covered, m2
Plot | [11 empty] | CH4 efflux
| Trt | 0 | 21 | 42 | 63 | [6 empty] | mg m-2 min-1 | mg m-2 hr-1 | g ha-1 d-1 | CH4 (LCMS)
S-M-W-1 |  | 0.0077551 | 0.018611 | 0.029133 | 0.039886 | PASS | 0.99997 | LIN | 0.00050912 | 22.1964 | 0.068349 | 0.16534 | 9.9202 | 2380.8406
C-S-1 |  | 0.005847 | 0.010533 | 0.014689 | 0.018518 | PASS | 0.99792 | LIN | 0.00020081 | 22.0085 | 0.068349 | 0.06466 | 3.8796 | 931.1088
S-M-1 |  | 0.0067302 | 0.010859 | 0.014519 | 0.017711 | PASS | 0.99673 | LIN | 0.00017429 | 20.9149 | 0.068349 | 0.053332 | 3.1999 | 767.9799
C-S-MD-1 |  | 0.0091242 | 0.015275 | 0.020599 | 0.026715 | PASS | 0.99922 | LIN | 0.00027665 | 21.2566 | 0.068349 | 0.086038 | 5.1623 | 1238.9482
C-1 |  | 0.033287 | 0.052546 | 0.073283 | 0.09551 | PASS | 0.99898 | LIN | 0.00098765 | 20.2314 | 0.068349 | 0.29234 | 17.5406 | 4209.7548
C-S-MD-2 |  | 0.0023876 | 0.0065656 | 0.010243 | 0.013857 | PASS | 0.99878 | LIN | 0.00018136 | 21.1883 | 0.068349 | 0.056223 | 3.3734 | 809.6109
C-2 |  | 0.0022166 | 0.02117 | 0.039377 | 0.056875 | PASS | 0.99968 | LIN | 0.00086753 | 20.3681 | 0.068349 | 0.25852 | 15.5114 | 3722.7389
C-S-2 |  | 0.0019881 | 0.0048956 | 0.0069942 | 0.0097533 | PASS | 0.99649 | LIN | 0.00012093 | 20.8465 | 0.068349 | 0.036882 | 2.2129 | 531.1052
S-M-2 |  | 0.0018119 | 0.0084319 | 0.014607 | 0.020712 | PASS | 0.99963 | LIN | 0.0002994 | 20.9491 | 0.068349 | 0.091766 | 5.506 | 1321.4352
S-M-W-2 |  | 0.0020977 | 0.018186 | 0.033545 | 0.049695 | PASS | 0.99991 | LIN | 0.0007531 | 18.7277 | 0.068349 | 0.20635 | 12.381 | 2971.4309
Extra |  | 0 | 0 | 0 | 0 | FAIL | #DIV/0! | #DIV/0! | 0 | #DIV/0! | 0.068349 | #DIV/0! | #DIV/0! | #DIV/0!
Extra |  | 0 | 0 | 0 | 0 | FAIL | #DIV/0! | #DIV/0! | 0 | #DIV/0! | 0.068349 | #DIV/0! | #DIV/0! | #DIV/0!
Note on G4: Test statement if gas N2O concs are above GC detection limit; PASS = >0.0000183 mg/L FAIL = <0.0000183 mg/L
Note on I4: Test statement if N2O is linear and reference CH4 is linear; FAIL = R2 of Linest fn is <0.90 LIN= CH4 and N2O R2 >0.90 QUAD = N2O R2 <0.90
Note on J4: Determine the best slope function based on efflux data points and linearity tests. 0 = below detection LIN = Linear slope QUAD = Linest slope
Note on G24: Test statement if gas N2O concs are above GC detection limit; PASS = >0.0000183 mg/L FAIL = <0.0000183 mg/L
Note on I24: Test statement if N2O is linear and reference CH4 is linear; FAIL = R2 of Linest fn is <0.90 LIN= CH4 and N2O R2 >0.90 QUAD = N2O R2 <0.90
Note on J24: Determine the best slope function based on efflux data points and linearity tests. 0 = below detection LIN = Linear slope QUAD = Linest slope